## Main
4 Bar Linkage Calculator v3.0 | [11 empty] | = Mess with these cells
Vehicle Specifications: |  |  | Suspension Geometry: |  |  |  |  | Geometry Summary:
Wheelbase | 108.5 | in | Upper Links | x | y | z |  | Static Anti-Squat | 95.2744 | % | Travel Anti-Squat: | 95.27%
Tire Diameter | 39.5 | in | Frame End | 32 | 13 | 32 | in | Roll Center Height | 27.4703 | in | Travel Roll Center: | 27.4703 | Created 2004.12.04
Tire Rolling Radius | 19.75 | in | Axle End | 0 | 2 | 28 | in | Roll Axis Angle | 1.9453 | degrees (Roll Oversteer) | Travel Roll Axis: | 1.9453 | by
Vehicle CG Height | 34 | in | Lower Links | x | y | z |  | Instant Center X-Axis | 141 | in | Pinion Change: | 0 | Dan Barcroft
Vehicle Mass | 4200 | lb | Frame End | 47 | 3 | 28 | in | Instant Center Z-Axis | 45.625 | in | Travel Amount: | 0 | triaged@gmail.com
Front Unsprung Mass | 800 | lb | Axle End | 3 | 22 | 19.75 | in |  |  |  | Travel Increment: | 1
Rear Unsprung Mass | 700 | lb
Note on C6: See VectorCalculations sheet, top left, for Sprung Mass CG & Anti-Squat CG calculations
Note on G4: Forward from rear axle centerline
Note on H4: This is half (1/2) of your upper link horizontal separation at the frame
Note on I4: Height from ground
Note on G5: Forward from rear axle centerline
Note on H5: This is half (1/2) of your upper link horizontal separation at the axle
Note on I5: Height from ground
Note on G7: Forward from rear axle centerline
Note on H7: This is half (1/2) of your lower link horizontal separation at the frame
Note on I7: Height from ground
Note on G8: Forward from rear axle centerline
Note on H8: This is half (1/2) of your lower link horizontal separation at the axle end
Note on I8: Height from ground

## VectorCalculations
4 Bar Linkage Calculator v3.0 |  |  |  |  | = Reference
Vehicle CG | 34
Sprung Mass CG | 41.9167 | in
Anti-Squat CG | 36.85 | in
Suspension Geometry:
Upper Links | x | y | z
Frame End | 32 | 13 | 32 | in
Axle End | 0 | 2 | 28 | in
Vector | 32 | 11 | 4 | in
Length | 34.0735 | in
Unit Vector | 0.93915 | 0.32283 | 0.11739 | 1
Intercept | -5.8182 | 2 | 28 | in
Roll Point | -5.8182 | 0 | 27.2727 | in
Force | 32118.0987 | lb (Tension)
Force Vector | 30163.6364 | 10368.75 | 3770.4545 | lb
Vertical Slope | 0.34375 | in/in
Horizontal Slope | 0.125 | in/in
Lower Links | x | y | z
Frame End | 47 | 3 | 28 | in
Axle End | 3 | 22 | 19.75 | in
Vector | 44 | -19 | 8.25 | in
Length | 48.6319 | in
Unit Vector | 0.90476 | -0.39069 | 0.16964 | 1
Intercept | 53.9474 | 23.2955 | 19.1875 | in
Roll Point | 53.9474 | 0 | 29.3026 | in
Force | -44248.4519 | lb (Compression)
Force Vector | -40034.0426 | 17287.4275 | -7506.383 | lb
Vertical Slope | -0.43182 | in/in
Horizontal Slope | 0.1875 | in/in
Geometry Summary:
Anti-Squat | 95.2744 | %
Roll Axis Slope | 0.033964 | in/in (Roll Oversteer)
Roll Center Height | 27.4703 | in
Roll Axis Angle | 1.9453 | degrees (Roll Oversteer)
Instant Center X-Axis | 141 | in
Instant Center Z-Axis | 45.625 | in
Note on D20: This is half (1/2) of your lower link horizontal separation at the axle end
Note on D19: This is half (1/2) of your lower link horizontal separation at the frame
Note on E19: Height from ground
Note on E20: Height from ground
Note on E7: Height from ground
Note on E8: Height from ground
Note on D7: This is half (1/2) of your upper link horizontal separation at the frame
Note on D8: This is half (1/2) of your upper link horizontal separation at the axle
Note on C19: Forward from rear axle centerline
Note on C20: Forward from rear axle centerline
Note on C7: Forward from rear axle centerline
Note on C8: Forward from rear axle centerline
Note on C14: Note: See 'Material' sheet for acceleration inut
Note on C26: Note: See 'Material' sheet for acceleration inut

## Travel (2)
4 Bar Linkage Calculator v3.0
Travel Increment: | 1 | in
Travel Amount | 0 | in | Travel | 0 | in | pinion angle change: | 0
Static Geometry: | [5 empty] | Bump Geometry:
Upper Links | x | y | z |  |  | Upper Links | x | y | z
Frame End | 32 | 13 | 32 | in |  | Frame End | 32 | 13 | 32 | in
Axle End | 0 | 2 | 28 | in |  | Axle End | 7.1054e-15 | 2 | 28 | in
Vector | 32 | 11 | 4 | in |  | Vector | 32 | 11 | 4 | in
Length | 34.0735 | in |  |  |  | Length | 34.0735 | in
Separation | 8.7785 |  |  |  |  | Separation | 8.7785
[6 empty] | Length0-Length1 | 7.1054e-15 | in
Unit Vector | 0.93915 | 0.32283 | 0.11739 | 1 |  | Unit Vector | 0.93915 | 0.32283 | 0.11739 | 1
Intercept | -5.8182 | 2 | 28 | in |  | Intercept | -5.8182 | 2 | 28 | in
Roll Point | -5.8182 | 0 | 27.2727 | in |  | Roll Point | -5.8182 | 0 | 27.2727 | in
Vertical Slope | 0.34375 | in/in |  |  |  | Vertical Slope | 0.34375 | in/in
Horizontal Slope | 0.125 | in/in |  |  |  | Horizontal Slope | 0.125 | in/in
Link Force | 5353.0164 | lb |  |  |  | Link Force | 5353.0164 | lb
Lower Links | x | y | z |  |  | Lower Links | x | y | z
Frame End | 47 | 3 | 28 | in |  | Frame End | 47 | 3 | 28 | in
Axle End | 3 | 22 | 19.75 | in |  | Axle End | 3 | 22 | 19.75 | in
Vector | 44 | -19 | 8.25 | in |  | Vector | 44 | -19 | 8.25 | in
Link Length | 48.6319 | in |  |  |  | Link Length | 48.6319 | in
Unit Vector | 0.90476 | -0.39069 | 0.16964 | 1 |  | Unit Vector | 0.90476 | -0.39069 | 0.16964 | 1
Intercept | 53.9474 | 23.2955 | 19.1875 | in |  | Intercept | 53.9474 | 23.2955 | 19.1875 | in
Roll Point | 53.9474 | 0 | 29.3026 | in |  | Roll Point | 53.9474 | 0 | 29.3026 | in
Vertical Slope | -0.43182 | in/in |  |  |  | Vertical Slope | -0.43182 | in/in
Horizontal Slope | 0.1875 | in/in |  |  |  | Horizontal Slope | 0.1875 | in/in
Geometry Summary: | [5 empty] | Geometry Summary:
Anti-Squat | 95.2744 | % |  |  |  | Anti-Squat | 95.2744 | %
Roll Axis Slope | 0.033964 | in/in (Roll Oversteer) |  |  |  | Roll Axis Slope | 0.033964 | in/in (Roll Oversteer)
Roll Center Height | 27.4703 | in |  |  |  | Roll Center Height | 27.4703 | in
Roll Axis Angle | 1.9453 | degrees (Roll Oversteer) |  |  |  | Roll Axis Angle | 1.9453 | degrees (Roll Oversteer)
Instant Center X-Axis | 141 | in |  |  |  | Instant Center X-Axis | 141 | in
Instant Center Z-Axis | 45.625 | in |  |  |  | Instant Center Z-Axis | 45.625 | in
Side View | [9 empty] | Top View
| Front Tire |  | Rear Tire |  |  | IC Trace Upper |  | Infinity | 2170 | Offset Up | 80
angle | x | z | x | z |  | x | z | Rear Axle | 3.5 | Upper Links |  |  | x | 0
0 | 108.5 | 0 | 0 | 0 |  | 32 | 32 | x | z | x | y | y'
15 | 103.3883 | 0.67296 | 5.1117 | 0.67296 |  | 141 | 45.625 | 0 | 21.5 | 32 | 13 | 93
30 | 98.625 | 2.646 | 9.875 | 2.646 |  | IC Trace Lower |  | 0.875 | 21.2655 | 7.1054e-15 | 2 | 82
45 | 94.5346 | 5.7846 | 13.9654 | 5.7846 |  | x | z | 1.5155 | 20.625 | 32 | -13 | 67
60 | 91.396 | 9.875 | 17.104 | 9.875 |  | 47 | 28 | 1.75 | 19.75 | 7.1054e-15 | -2 | 78
75 | 89.423 | 14.6383 | 19.077 | 14.6383 |  | 141 | 45.625 | 1.5155 | 18.875 | IC Trace Upper
90 | 88.75 | 19.75 | 19.75 | 19.75 |  | Anti-Squat Line |  | 0.875 | 18.2345 | x | y
105 | 89.423 | 24.8617 | 19.077 | 24.8617 |  | x | z | 2.144e-16 | 18 | 7.1054e-15 | 2 | 82
120 | 91.396 | 29.625 | 17.104 | 29.625 |  | 0 | 0 | -0.875 | 18.2345 | -5.8182 | 0 | 80
135 | 94.5346 | 33.7154 | 13.9654 | 33.7154 |  | 141 | 45.625 | -1.5155 | 18.875 | -5.8182 | 0 | 80
150 | 98.625 | 36.854 | 9.875 | 36.854 |  | 108.5 | 35.1086 | -1.75 | 19.75 | 7.1054e-15 | -2 | 78
165 | 103.3883 | 38.827 | 5.1117 | 38.827 |  | Anti-Squat CG |  | -1.5155 | 20.625 | Lower Links
180 | 108.5 | 39.5 | 2.4197e-15 | 39.5 |  | x | z | -0.875 | 21.2655 | x | y
195 | 113.6117 | 38.827 | -5.1117 | 38.827 |  | -20 | 36.85 | -4.288e-16 | 21.5 | 47 | 3 | 83
210 | 118.375 | 36.854 | -9.875 | 36.854 |  | 120 | 36.85 |  |  | 3 | 22 | 102
225 | 122.4654 | 33.7154 | -13.9654 | 33.7154 |  | 100% AS Line |  |  |  | 47 | -3 | 77
240 | 125.604 | 29.625 | -17.104 | 29.625 |  | x | z |  |  | 3 | -22 | 58
255 | 127.577 | 24.8617 | -19.077 | 24.8617 |  | 0 | 0 |  |  | IC Trace Lower
270 | 128.25 | 19.75 | -19.75 | 19.75 |  | 108.5 | 36.85 |  |  | x | y
285 | 127.577 | 14.6383 | -19.077 | 14.6383 |  | Roll Axis |  |  |  | 47 | 3 | 83
300 | 125.604 | 9.875 | -17.104 | 9.875 |  | x | z |  |  | 53.9474 | 0 | 80
315 | 122.4654 | 5.7846 | -13.9654 | 5.7846 |  | -5.8182 | 27.2727 |  |  | 53.9474 | 0 | 80
330 | 118.375 | 2.646 | -9.875 | 2.646 |  | 0 | 27.4703 |  |  | 47 | -3 | 77
345 | 113.6117 | 0.67296 | -5.1117 | 0.67296 |  | 53.9474 | 29.3026
360 | 108.5 | 0 | -4.8393e-15 | 0
| X | Y
A | 3 | 19.75
B | 47 | 28
C | 0 | 28 |  |  |  | cross length: | 31.4811
D | 32 | 32
| -20 | 90.67 |  |  |  | angle 1: | 12.2802 |  |  | pinion line
L1 | 44.7668 |  |  |  |  | angle 2: | 87.0832 |  |  | 3 | 19.75
L2 | 32.249 |  |  |  |  | total angle: | 99.3635 |  |  | 7.1054e-15 | 28
L3 | 8.7785 | [8 empty] | -20 | 83
L4 | 15.5242 |  |  |  |  | x-vector | 44
[6 empty] | y-vector | 8.25
Travel: | [5 empty] | horizontal x | 44
A1 | 3 | 19.75 |  |  |  | vertical x | 0
B1 | 47 | 28
C1 | 7.1054e-15 | 28 |  |  |  | angle from horizontal: | 10.6197
D1 | 32 | 32 |  |  |  | angle of pinion line: | 109.9831
[6 empty] | angle2: | 70.0169
[6 empty] | static pinion line: | 70.0169

## Material
4 Bar Linkage Calculator v3.0
Acceleration | 6 | g
Material Selection:
Upper Links |  |  |  | Lower Links
Outside Diameter | 1.5 | in |  | Outside Diameter | 1.75 | in
Wall Thickness | 0.188 | in |  | Wall Thickness | 0.25 | in
Material Used | Alum 2024-T6 |  |  | Material Used | Steel 4130T
Rod End Rated Load | 55000 | lb |  | Rod End Rated Load | 55000 | lb
Modulus of Elasticity | 10500000 | psi |  | Modulus of Elasticity | 29700000 | psi
Yield Strength | 50000 | psi |  | Yield Strength | 110000 | psi
Density | 0.1 | lbm/in^3 |  | Density | 0.284 | lbm/in^3
Moment of Inertia | 0.17016 | in^4 |  | Moment of Inertia | 0.34054 | in^4
Area | 0.77489 | in^2 |  | Area | 1.1781 | in^2
Pyield | 38744.6339 | lb |  | Pyield | 129590.697 | lb
Pbuckling | 15188.0854 | lb |  | Pbuckling | 42207.1927 | lb
Pbending | 1331.6768 | lb |  | Pbending | 3521.2447 | lb
Link Length | 34.0735 | in |  | Link Length | 48.6319 | in
Link Weight | 2.6403 | lb |  | Link Weight | 16.2712 | lb
Link Force | 32118.0987 | lb (Tension) |  | Link Force | -44248.4519 | lb (Compression)
F.S. Yield | 1.2063 | (link stretching) |  | F.S. Yield | 2.9287 | (link compressing)
F.S. Buckling | 0.47288 | (link buckling under braking) |  | F.S. Buckling | 0.95387 | (link buckling under acceleration)
F.S. Bending | 0.63413 | (somewhat irrelevant for an UPPER link) |  | F.S. Bending | 1.6768 | (link bending w/ 1/2 the vehicle weight on it)
F.S. Rod End | 1.7124 | (rod end breaking) |  | F.S. Rod End | 1.243 | (rod end breaking)
Material Specifications:
Created 2004.12.04
| Elastic Modulus | Yield | Density |  |  |  | by
| (psi) | Strength | (Lbs/in^3) |  |  |  | Dan Barcroft
Alum 2024-T6 | 10500000 | 50000 | 0.1 |  |  |  | triaged@gmail.com
Alum 6061-T6 | 10000000 | 39900 | 0.0975
Alum 7075-T6 | 10400000 | 73200 | 0.102
Steel 1018 | 29000000 | 50000 | 0.284 | Cold Drawn
Steel 4130N | 29700000 | 63100 | 0.284 | Normalized
Steel 4130T | 29700000 | 110000 | 0.284 | Water Quenched and Tempered
Steel 4340N | 29700000 | 114000 | 0.284 | Normalized
Steel 4340T | 29700000 | 160000 | 0.284 | Oil Quenched & Tempered
Titanium 6Al-4V | 16500000 | 128000 | 0.16 | 6% Aluminum, 4% Vanadium
Note: All materials must be in alphabetical order. Highlight blue area then sort ascending

## Coordinate
4 Bar Linkage Calculator v3.0
Created 2004.12.04
by
Dan Barcroft
triaged@gmail.com

## Plot
4 Bar Linkage Calculator v3.0
Side View | [8 empty] | Top View |  |  | Created 2004.12.04
| Front Tire |  | Rear Tire |  | IC Trace Upper |  | Infinity | 2170 | Offset Up | 80 |  | by
angle | x | z | x | z | x | z | Rear Axle | 4 | Upper Links |  |  | Dan Barcroft
0 | 108.5 | 0 | 0 | 0 | 32 | 32 | x | z | x | y | y' | triaged@gmail.com
15 | 103.3883 | 0.67296 | 5.1117 | 0.67296 | 141 | 45.625 | 0 | 21.75 | 32 | 13 | 93
30 | 98.625 | 2.646 | 9.875 | 2.646 | IC Trace Lower |  | 1 | 21.4821 | 0 | 2 | 82
45 | 94.5346 | 5.7846 | 13.9654 | 5.7846 | x | z | 1.7321 | 20.75 | 32 | -13 | 67
60 | 91.396 | 9.875 | 17.104 | 9.875 | 47 | 28 | 2 | 19.75 | 0 | -2 | 78
75 | 89.423 | 14.6383 | 19.077 | 14.6383 | 141 | 45.625 | 1.7321 | 18.75 | IC Trace Upper
90 | 88.75 | 19.75 | 19.75 | 19.75 | Anti-Squat Line |  | 1 | 18.0179 | x | y
105 | 89.423 | 24.8617 | 19.077 | 24.8617 | x | z | 2.4503e-16 | 17.75 | 0 | 2 | 82
120 | 91.396 | 29.625 | 17.104 | 29.625 | 0 | 0 | -1 | 18.0179 | -5.8182 | 0 | 80
135 | 94.5346 | 33.7154 | 13.9654 | 33.7154 | 141 | 45.625 | -1.7321 | 18.75 | -5.8182 | 0 | 80
150 | 98.625 | 36.854 | 9.875 | 36.854 | 108.5 | 35.1086 | -2 | 19.75 | 0 | -2 | 78
165 | 103.3883 | 38.827 | 5.1117 | 38.827 | Anti-Squat CG |  | -1.7321 | 20.75 | Lower Links
180 | 108.5 | 39.5 | 2.4197e-15 | 39.5 | x | z | -1 | 21.4821 | x | y
195 | 113.6117 | 38.827 | -5.1117 | 38.827 | -20 | 36.85 | -4.9006e-16 | 21.75 | 47 | 3 | 83
210 | 118.375 | 36.854 | -9.875 | 36.854 | 120 | 36.85 |  |  | 3 | 22 | 102
225 | 122.4654 | 33.7154 | -13.9654 | 33.7154 | 100% AS Line |  |  |  | 47 | -3 | 77
240 | 125.604 | 29.625 | -17.104 | 29.625 | x | z |  |  | 3 | -22 | 58
255 | 127.577 | 24.8617 | -19.077 | 24.8617 | 0 | 0 |  |  | IC Trace Lower
270 | 128.25 | 19.75 | -19.75 | 19.75 | 108.5 | 36.85 |  |  | x | y
285 | 127.577 | 14.6383 | -19.077 | 14.6383 | Roll Axis |  |  |  | 47 | 3 | 83
300 | 125.604 | 9.875 | -17.104 | 9.875 | x | z |  |  | 53.9474 | 0 | 80
315 | 122.4654 | 5.7846 | -13.9654 | 5.7846 | -5.8182 | 27.2727 |  |  | 53.9474 | 0 | 80
330 | 118.375 | 2.646 | -9.875 | 2.646 | 0 | 27.4703 |  |  | 47 | -3 | 77
345 | 113.6117 | 0.67296 | -5.1117 | 0.67296 | 53.9474 | 29.3026
360 | 108.5 | 0 | -4.8393e-15 | 0

## Revision
4 Bar Linkage Calculator v3.0
Revision Control History
Version | Changes / Enhancements | Date
1.5 | Corrections to the roll center calculation. | 2003.12.05
Additional "unit" descriptors added.
Added Coordinate System Diagram Sheet
2 | Added Graphical Display | 2004.01.07
Flipped Coordinate System Drawing to Match Graphical Display
Fixed Typos in comments
Moved Cells and Removed Blank Lines
Fixed Units in Material Specs
3 | Added Bump/Droop travel calculation sheet w/ macro | 2004.12.04
Rearranged to make it less cluttered and more user friendly
Added Calculation of Sprung Mass CG & Anti-Squat CG (CG - rear axle)
Changed all calculations that used CG to Anti-Squat CG
Fixed Errors When Bars are Parallel
Added Automatic Display of Roll Understeer/Oversteer
Saved as Excel 5.0/97 File
3.0c | Added driveshaft angle and plung calculations (not completed!) | 2005.04.01
Fixed Anti-Squat CG Height Calculation
3.1 | Changed travel calculations to not require solver add-in | 2007.05.08
| Added travel chart to front page | Revision by Chris Macock (Vetteboy79)
Added travel specs to front page
Created 2004.12.04
by
Dan Barcroft
triaged@gmail.com